## CPLD Pin Definition
I2C address: 0x77(7'b1110111)
Net Name | Pin Number | Type | RW | Default |  | Function | Description | Behavior | FPGA | Register
Offset
ADT7476A_TEMP_INT_L | 1 | I | R | 1 | low active | TEMP ALERT | Can be used as an output to signal overtemperature conditions from ADT7476A. | See the Interrupt block diagram
RPS_LED_O_L | 2 | O | R/W | 0 |  | Light the Amber LED for RPS Status | Reserved | Please see the Interrupt block diagram
PSU_LED_G_L | 3 | O | R/W | 0 |  | Light the Green LED for PSU Status | Reserved | Force to high
NA | 4 | I | NA
PSU_LED_O_L | 5 | O | R/W |  |  | Light the Amber LED for PSU Status
VDD2_5V_EN | 6 | O | R/W | 1 | low active | VDD2_5V Enable | Enable TPS562208DDCR output 2.5V
USB_ENABLE | 7 | O | R/W | 1 | low active | Enable USB |  | Force to high
GND#8 | 8 | GND
VCCIO1#9 | 9 | Power
GND#10 | 10 | GND
PSU_STATUS_0_L | 11 | I | R | 1 |  |  | Reserved
PSU_STATUS_1_L | 12 | I | R | 1 |  |  | Reserved
PSU_PWR_GD | 13 | I | R | 0 | low high | PSU PWR GOOD | Indicate 12V/-53V GOOD
RPS_PRESENT_L | 14 | I | R | 1 | low active | RPS present | Reserved | Please see the Interrupt block diagram
USB_FAULT_L | 15 | I | R |  |  | USB FAULT. Over current or temperature |  | TBD
SYS_LED_G_L | 16 | O | R/W | 0 |  | System LED
GND#17 | 17 | GND | NA
CLK25_PWR_PLD | 18 | I | NA |  |  | CPLD CLOCK IN
VCCINT#19 | 19 | Power | NA
10Hz | 20 | I | NA |  |  | CPLD CLOCK IN for WTDOG | Clock for watch dog function
CPLD_V3V3CLK_ENABLE | 21 | O | RW | 1 | low active | VCC3V3CLK Enable | Enable TPS7A7200RGWR to output VDD3V3CLK for clock generator
VDD1V_EN | 22 | O | RW | 0 | high active | VDD1V Enable | Enable TPS562208DDCR to output VDD1V
VDD1_8V_EN | 23 | O | RW | 0 | high active | VDD1_8V Enable | Enable TPS562208DDCR to output VDD1_8V
VDD_CORE_EN | 24 | O | RW | 0 | high active | VDD_CORE Enable | Enable TPS549D22RVFR to output VDD_CORE
VCCIO1#25 | 25 | Power | NA
GND#26 | 26 | GND | NA
FAN_LED_G_L | 27 | O | RW | 0 |  | Fan Status LED | Indicate the Status of Fan Green LED
VCORE_PMBUS_ALRT# | 28 | I | R | 1 | low active | PMBus Alert | PMBus Alert of VDD_CORE's Regulator | Please see the Interrupt block diagram
POE_INT_L | 29 | I | R | 1 | low active | POE INTERRUPT |  | Please see the Interrupt block diagram
POE_DISABLE_L | 30 | O | RW | 1 | low active | POE DISABLE |  | TBD
FAN_LED_O_L | 31 | O | RW | 1 | low active | Fan Status LED | Indicate the Status of Fan Amber LED | TBD
SYS_SEL | 32 | I | RW |  |  | System LED select | Select the meaning of the Status LED | The status LED of RJ45(right LED) indicate link speed(color: amber) and the system LED: SPD/PoE/ID is Green DEFAULT. When push the push button, the status LED of RJ45 and system LED change step by step: 1. Indicate PoE Status, system LED is Amber. 2. Indicate ID, system LED is Blue. 3. Indicate Link Speed, system LED is Breen. ...
CPLD_TMS | 33 | I
CPLD_TDI | 34 | I
CPLD_TCK | 35 | I
CPLD_TDO | 36 | O
PSU_PWR_GD_TO_POE | 37 | O | R | 0 | high active | PoE Bank | Indicate the PSU Power GOOD to PoE for Power Bank Function
VDD0_8V_MAC_EN | 38 | O | RW | 0 | high active | VDD0_8V_MAC Enable | Enable TPS563249DDCR to output VDD0_8V_MAC
PUSH_BUTTON_RST_L | 39 | I | R | 1 | low active | RESET BUTTON | HW RESET BUTTON(For development only) | 0: Reset all (Assert RESET_L[0]~[6], and shift_reg_reset). RESET_L[6] must be deasserted 100ms after the deassertion of RESET_L[0]. 1: Not Reset
54210_INTRP | 40 | O | RW | 1 | low active | 502010S interrupt | Mangement PHY BCM50201S Interrupt | Please see the Interrupt block diagram
VDD0_8V_EN | 41 | O | RW | 0 | high active | VDD0_8V Enable | Enable TPS53355DQPR to output VDD0_8V
VDD3_3V_EN | 42 | O | RW | 0 | high active | VDD3_3V Enable | Enable TPS56C215RNNR to output VDD3_3V
VDD1_88V_EN | 43 | O | RW | 0 | high active | VDD1_88V Enable | Enable TPS568215RNNR to output VDD1_88V
SPD_LED_G_L | 44 | O
RPS_LED_G_L | 45 | O
VCCIO1#46 | 46 | Power
GND#47 | 47 | GND
PCB_ID_2 | 48 | I | R | 0 |  | Record PCB version | Reserved for next build | Read only
PGOOD_VDD_CORE | 49 | I | R | 0 | high active | VDD_CORE Power Good | VDD_CORE power good or not | 1. VDD_CORE power good. 0.VDD_CORE fail or no power .
RESET_54998_L | 50 | O | RW | 1 | low active | All 2.5G PHY RESET | Reset for BCM54998ES, 1mS low pulse, after 1ms the bit will self-clear to 1 | 0: Reset 1: Not Reset
RESET_54182_L | 51 | O | RW | 1 | low active | ALL 1G PHY RESET | 1. Reset for all BCM54182. | 0: Reset 1: Not Reset
RESET_50210_L | 52 | O | RW | 1 | low active | B50210S RESET | Reset for B50210S, after 1ms the bit will self-clear to 1 | 0: Reset 1: Not Reset
RESET_POE_L | 53 | O | RW | 1 | low active | POE RESET | Reset for PoE module(micro processor), after 1ms the bit will self-clear to 1 | 0: Reset 1: Not Reset
GND#54 | 54 | GND
POE_LED_R_L | 55 | O | RW | 0 | low active | PoE Status LED | Indicate the Status LED of RJ45 shows the status of PoE. | 0: Not show the status of PoE 1: Show the status of PoE
VCCINT#56 | 56 | Power
PGOOD_VDD1_88V | 57 | I | R | 0 |  | VDD1_88V Power GOOD | VDD1_88V power good or not | 1. VDD1_88V power good. 0.VDD1_88V fail or no power .
PGOOD_VDD0_8V | 58 | I | R | 0 |  | VDD0_8V Power Good | VDD0_8V power good or not | 1. VDD0_8V power good. 0.VDD0_8V fail or no power .
PGOOD_VDD3_3V | 59 | I | R | 0 |  | VDD3_3V Power Good | VDD3_3V power good or not | 1. VDD3_3V power good. 0.VDD3_3V fail or no power .
PWR_PLD_OE | 60 | Power
PER_PLD_DEV_CLR | 61 | Power
PCB_ID_3 | 62 | I | R | 0 |  | Record PCB version | Reserced for next build | Read only
ID_LED_B_L | 63 | O | RW | 0 |  | ID Status LED | Indicate the Status LED of RJ45 shows the stacking # on which RJ45 port. | 0: Individual Mode 1: Indicate the device the number of the stacking mode by which port
VCCIO1#64 | 64 | Power
GND#65 | 65 | GND
MAC_SDA_0 | 66 | BI | NA |  |  | I2C
59122_DISABLE_L | 67 | O | RW | 1 | low active | BCM59122 DISABLE | TBD | TBD
PHY_4_7_INT_L | 68 | I | R | 1 | low active | interrupt from port4-7(2.5GBASE-T)
PHY1_INT_L | 69 | I | R | 1 | low active | interrupt from BCM54182
PHY_8_11_INT_L | 70 | I | R | 1 | low active | interrupt from port8-11(2.5GBASE-T)
PHY_12_15_INT_L | 71 | I | R | 1 | low active | interrupt from port12-15(2.5GBASE-T)
PHY_0_3_INT_L | 72 | I | R | 1 | low active | interrupt from port0-3(2.5GBASE-T)
56278_CHIP_RST_OUT_L | 73 | I | R | 1 | low active | Output Reset of TD3.X2 iProc | Device reset output to iProc. This output is asserted on power-on reset and is also controlled by the DMU_PCU_PCIE_SLAVE_RESET_MODE and DMU_PCU_POR_CONTROL registers based on dmu_io_por_out_n_assertions | 0: TBD 1: Not Reset
RESET_SYS_L | 74 | O | RW | 1 | low active | TD3.X2_SYSTEM RESET | 1. Global system reset of TD3.X2, 2. For power cycle, Set delay time to 80ms from both VDD_CORE Power Good and PUSH_BUTTON_RST_L release . | 0: Reset all (Assert RESET_SYS_L, RESET_IPROC_L, RESET_50210_L, RESET_POE_L, RESET_PCIE_L, RESET_54182_L, RESET_54998_L, QSFP+_RESET_1_L, QSFP+_RESET_2_L, and SHIFT_REG_RESET_L). RESET_PCIE_L must be deasserted 100ms after the deassertion of RESET_SYS_L. 1: Not Reset
RESET_IPROC_L | 75 | O | RW | 1 | low active | TD3.X3_IProc RESET | 1. iProc only reset signal resets the CPU and will not affect external PCIe Host access,switch logic and register access, and register contents. 2.Combined to RESET_L[0] . | 0: Reset TD3.X2 CPU subsystem 1: Not Reset
RESET_PCIE_L | 76 | O | RW | 1 | low active | PCIE CORE RESET | 1. iProc PCIe fundamental reset for PCIe core logic internal to iProc , This reset must be deasserted 100ms after the deassertion of RESET_SYS_L. 2. For power cycle, Set delay time to 180ms from both VDD_CORE Power Good and PUSH_BUTTON_RST_L release . | 0: Reset TD3.X2 PCIe 1: Not Reset
PHY_PORTs_INT_L | 77 | O | RW | 1 | low active | CPLD interrupt to IP_GPIO[5] | CPLD interrupt, low level-sensitive | Please see the Interrupt block diagram
AVS_2 | 78 | I | R | 0 |  | AVS Function of TD3.X2 | Based on AVS[3:0] to adjust the VDD_CORE. | TBD
AVS_3 | 79 | I | R | 0 |  | AVS Function of TD3.X2 | Based on AVS[3:0] to adjust the VDD_CORE. | TBD
AVS_1 | 80 | I | R | 0 |  | AVS Function of TD3.X2 | Based on AVS[3:0] to adjust the VDD_CORE. | TBD
AVS_0 | 81 | I | R | 0 |  | AVS Function of TD3.X2 | Based on AVS[3:0] to adjust the VDD_CORE. | TBD
VCCIO2#82 | 82 | Power
GND#83 | 83 | GND
WDOG_INT_L | 84 | O | RW | 1 | low active | Watchdog interrupt to IP_GPIO[7] | TWATCH DOG interrupt, 1mS low pulse, low level-sensitive | Please see the Interrupt block diagram
PHY_INT_L | 85 | O | RW | 1 | low active | PHYs interrupt to IP_GPIO[6] | PHY interrupt, low level-sensitive | Please see the Interrupt block diagram
CPLD_INT_L | 86 | O | RW | 1 | low active | CPLD interrupt to IP_TS_GPIO[4] | CPLD interrupt, low level-sensitive | Please see the Interrupt block diagram
MAC_SCL_0 | 87 | I |  |  |  | I2C
QSPI_RST_L | 88 | O | RW | 1 | low active | SPI FLASH RESET |  | TBD
CLK_NC2 | 89 | N/A
VCCINT#90 | 90 | Power
CLK_NC3 | 91 | N/A
GND#92 | 92 | GND
PWRGD_PVTT_PG | 93 | I | R | 0 | high active | VTT Power Good | Indicate VTT Power Good or not | 0: failed 1: power good
SFP_RS0_3_R | 94 | O | RW | 1 | low active | SFP28#3 RX Rate Select Hardware Control | Logic 0: RX signalling rate less than or equal to 4.25GBd Logic 1: Rx signalling rate greater than 4.25GBd | Force to high
SFP_RS1_3_R | 95 | O | RW | 1 | low active | SFP28#3 TX Rate Select Hardware Control | Logic 0: TX signalling rate less than or equal to 4.25GBd Logic 1: Tx signalling rate greater than 4.25GBd | Force to high
SFP_RS1_4_R | 96 | O | RW | 1 | low active | SFP28#4 TX Rate Select Hardware Control | Logic 0: TX signalling rate less than or equal to 4.25GBd Logic 1: Tx signalling rate greater than 4.25GBd | Force to high
SFP_RS0_4_R | 97 | O | RW | 1 | low active | SFP28#4 RX Rate Select Hardware Control | Logic 0: TX signalling rate less than or equal to 4.25GBd Logic 1: Tx signalling rate greater than 4.25GBd | Force to high
SHIFT_REG_RESET_L | 98 | O | RW | 1 | low active | Front port LED RESET | 1. For front port LED reset. 2. Combined to QSFP28_RESET#1. | 0: Reset 1: Not Reset
GND#99 | 99 | GND
VCCIO2#100 | 100 | Power
SFP_RS0_2_R | 101 | O | RW | 1 | low active | SFP28#2 RX Rate Select Hardware Control | Logic 0: RX signalling rate less than or equal to 4.25GBd Logic 1: Rx signalling rate greater than 4.25GBd | Force to high
SFP_RS1_2_R | 102 | O | RW | 1 | low active | SFP28#2 TX Rate Select Hardware Control | Logic 0: TX signalling rate less than or equal to 4.25GBd Logic 1: Tx signalling rate greater than 4.25GBd | Force to high
FRLOSS_2_L | 103 | I | R | 0 | high active | RX Loss from SFP28#2 module | LOS is open collector output. Should be pulled up with 4.7k – 10kohms on host board to a voltage between 2.0V and 3.6V. Logic 0 indicates normal operation; logic 1 indicates loss of signal. | Please see the Interrupt block diagram
FMODE0_2_L | 104 | I | R | 1 | low active | SFP28#2 PRESENT | Should be pulled up with 4.7k – 10kohms on host board to a voltage between 2.0V and 3.6V. MOD_ABS pulls line low to indicate module is plugged in.. | Please see the Interrupt block diagram
FDISABLE_1_L | 105 | O | RW | 0 | low active | SFP28#1 FIBERT DISABLE | Transmitter Disable. Laser output disalbed on high or open
TX_FAULT1 | 106 | I | R | 0 | high active | TX FAULT from SFP28#1 module | TFAULT is an open collector/drain output, which should be pulled up with a 4.7k – 10k Ohms resistor on the host board if intended for use. A high output indicates a transmitter fault caused by either the TX bias current or the TX output power exceeding the preset alarm thresholds. A low output indicates normal operation. | Please see the Interrupt block diagram
FRLOSS_1_L | 107 | I | R | 0 | high active | RX Loss from SFP28#1 module | LOS is open collector output. Should be pulled up with 4.7k – 10kohms on host board to a voltage between 2.0V and 3.6V. Logic 0 indicates normal operation; logic 1 indicates loss of signal. | Please see the Interrupt block diagram
FMODE0_1_L | 108 | I | R | 1 | low active | SFP28#1 PRESENT | Should be pulled up with 4.7k – 10kohms on host board to a voltage between 2.0V and 3.6V. MOD_ABS pulls line low to indicate module is plugged in.. | Please see the Interrupt block diagram
TX_FAULT2 | 109 | I | R | 0 | high active | TX FAULT from SFP28#2 module | TFAULT is an open collector/drain output, which should be pulled up with a 4.7k – 10k Ohms resistor on the host board if intended for use. A high output indicates a transmitter fault caused by either the TX bias current or the TX output power exceeding the preset alarm thresholds. A low output indicates normal operation. | Please see the Interrupt block diagram
FDISABLE_2_L | 110 | O | RW | 0 | low active | SFP28#2 FIBERT DISABLE | Transmitter Disable. Laser output disalbed on high or open
SFP_RS1_1_R | 111 | O | RW | 1 | low active | SFP28#1 TX Rate Select Hardware Control | Logic 0: TX signalling rate less than or equal to 4.25GBd Logic 1: Tx signalling rate greater than 4.25GBd | Force to high
SFP_RS0_1_R | 112 | O | RW | 1 | low active | SFP28#1 RX Rate Select Hardware Control | Logic 0: RX signalling rate less than or equal to 4.25GBd Logic 1: Rx signalling rate greater than 4.25GBd | Force to high
FRLOSS_4_L | 113 | I | R | 0 | high active | RX Loss from SFP28#4 module | LOS is open collector output. Should be pulled up with 4.7k – 10kohms on host board to a voltage between 2.0V and 3.6V. Logic 0 indicates normal operation; logic 1 indicates loss of signal. | Please see the Interrupt block diagram
TX_FAULT3 | 114 | I | R | 0 | high active | TX FAULT from SFP28#3 module | TFAULT is an open collector/drain output, which should be pulled up with a 4.7k – 10k Ohms resistor on the host board if intended for use. A high output indicates a transmitter fault caused by either the TX bias current or the TX output power exceeding the preset alarm thresholds. A low output indicates normal operation. | Please see the Interrupt block diagram
GND#115 | 115 | GND
VCCIO2#116 | 116 | Power
FDISABLE_3_L | 117 | O | RW | 0 | low active | SFP28#3 FIBERT DISABLE | Transmitter Disable. Laser output disalbed on high or open
FRLOSS_3_L | 118 | I | R | 0 | high active | RX Loss from SFP28#3 module | LOS is open collector output. Should be pulled up with 4.7k – 10kohms on host board to a voltage between 2.0V and 3.6V. Logic 0 indicates normal operation; logic 1 indicates loss of signal. | Please see the Interrupt block diagram
FMODE0_3_L | 119 | O | RW | 0 | low active | SFP28#3 present | Should be pulled up with 4.7k – 10kohms on host board to a voltage between 2.0V and 3.6V. MOD_ABS pulls line low to indicate module is plugged in.. | Please see the Interrupt block diagram
FDISABLE_4_L | 120 | O | RW | 0 | low active | SFP28#4 FIBERT DISABLE | Transmitter Disable. Laser output disalbed on high or open
FMODE0_4_L | 121 | I | R | 1 | low active | SFP28#4 PRESENT | Should be pulled up with 4.7k – 10kohms on host board to a voltage between 2.0V and 3.6V. MOD_ABS pulls line low to indicate module is plugged in.. | Please see the Interrupt block diagram
TX_FAULT4 | 122 | I | R | 0 | high active | TX FAULT from SFP28#4 module | TFAULT is an open collector/drain output, which should be pulled up with a 4.7k – 10k Ohms resistor on the host board if intended for use. A high output indicates a transmitter fault caused by either the TX bias current or the TX output power exceeding the preset alarm thresholds. A low output indicates normal operation. | Please see the Interrupt block diagram
QSFP+_LPMODE_1_L | 123 | O | RW | 0 | low active | QSFP+ I/O | QSFP+ Low Power mode #1_Enable | Force to low
QSFP+_INT_2_L | 124 | I | R | 1 | low active | QSFP+ I/O | Indicates an interrupt from QSFP+ module#2 | Please see the Interrupt block diagram
PGOOD_CLK3V3 | 125 | I | R | 0 | high active | CLK3V3 Power Good | Indicate VDD3V3CLK power good or not | 0: failed 1: power good
VCCINT#126 | 126 | Power
QSFP+_MODPRS_2_L | 127 | I | R | 1 | low active | QSFP+ I/O | QSFP+ Module #2_Present | 0: Module is present 1: Module is removed from system see the Interrupt block daigram
GND#128 | 128 | GND
QSFP+_RESET_1_L | 129 | O | RW | 1 | low active | QSFP+ RESET | QSFP+ PORT1 RESET | 0: Reset 1: Not Reset
QSFP+_LPMODE_2_L | 130 | O | RW | 0 | low active | QSFP+ I/O | QSFP+ Low Power mode #2_Enable | Force to low
QSFP+_RESET_2_L | 131 | O | RW | 1 | low active | QSFP+ RESET | QSFP+ PORT2 RESET | 0: Reset 1: Not Reset
QSFP+_MODPRS_1_L | 132 | I | R | 1 | low active | QSFP+ I/O | QSFP+ Module #1_Present | 0: Module is present 1: Module is removed from system see the Interrupt block daigram
QSFP+_INT_1_L | 133 | I | R | 1 | low active | QSFP+ I/O |  | Please see the Interrupt block diagram
ADC128D818_1_INT# | 134 | I | R | 1 | low active | Voltage monitor ADC128D818#1 interrupt | Logic 0: Interrupt Logic 1: normal | Please see the Interrupt block diagram
GND#135 | 135 | GND
VCCIO2#136 | 136 | Power
GND#137 | 137 | GND
ADC128D818_2_INT# | 138 | I | R | 1 | low active | Voltage monitor ADC128D818#2 interrupt | Logic 0: Interrupt Logic 1: normal | Please see the Interrupt block diagram
NA | 139 | O | R
VDD1_2V_EN | 140 | O | RW | 0 | high active | VDD1_2V enable | Enable TPS563208 tp output VDD1_2V
VTT_EN | 141 | O | RW | 0 | high active | VTT enable | Enable TPS51200 tp output VTT
NA | 142 | NA
PCB_ID_0 | 143 | I | R | 1 |  | Record PCB version | Reserved for next build | Ready only
PCB_ID_1 | 144 | I | R | 0 |  | Record PCB version | Reserved for next build | Ready only
NA: 27
IO: 91
Power/GND: 26
Total: 144

## Register define
| I2C address: | 0x77(7'b1110111)
| Register | Offset | Bit7 | Bit6 | Bit5 | Bit4 | Bit3 | Bit2 | Bit1 | Bit0
v | Board_PCB ID | 0x00 | Reserved | Reserved | Reserved | Reserved | PCB_ID_3 | PCB_ID_2 | PCB_ID_1 | PCB_ID_0
| Default Value =01 | I/O | N/A | N/A | N/A | N/A | I | I | I | I
|  | R/W | R | R | R | R | R | R | R | R
|  | Default | 0 | 0 | 0 | 0 | 0 | 0 | 0 | 1
v | CPLD Version-1 | 0x01
| Default Value =00 | I/O
R/W
|  | Default | 0 | 0 | 0 | 0 | 0 | 0 | 0 | 0
v | Power Enable_1 | 0x02 | VDD1_8V_EN | VDD1V_EN | VTT_EN | VDD1_2V_EN | VDD_CORE_EN | VDD2_5V_EN | CPLD_V3V3CLK_ENABLE | VDD3_3V_EN
| Default Value =00 | I/O
R/W
|  | Default | 0 | 0 | 0 | 0 | 0 | 0 | 0 | 0
v | RESET A | 0x03 | QSFP+_RESET_1_L | QSPI_RST_L | RESET_POE_L | RESET_50210_L | RESET_54182_L | RESET_54998_L | RESET_IPROC_L | RESET_SYS_L
| Default Value =0xFF | I/O | I | O | O | O | O | N/A | O | O
|  | R/W | R | RW | RW | RW | RW | R | RW | RW
|  | Default | 1 | 1 | 1 | 1 | 1 | 1 | 1 | 1
v | RESET B | 0x04 | Reserved | Reserved | Reserved | Reserved | PUSH_BUTTON_RST_L | RESET_PCIE_L | SHIFT_REG_RESET_L | QSFP+_RESET_2_L
| Default Value =0x0F | I/O | N/A | N/A | N/A | N/A | I | O | O | O
|  | R/W | R | R | R | R | RW | RW | RW | RW
|  | Default | 0 | 0 | 0 | 0 | 1 | 1 | 1 | 1
v | Interrupt A | 0x05 | Reserved | Reserved | SYS_SEL | PHY1_INT_L | PHY_12_15_INT_L | PHY_8_11_INT_L | PHY_4_7_INT_L | PHY_0_3_INT_L
| Default Value =0x3F | I/O | N/A | N/A | I | I | I | I | I | I
|  | R/W | R | R | R | R | R | R | R | R
|  | Default | 0 | 0 | 1 | 1 | 1 | 1 | 1 | 1
v | Interrupt B | 0x06 | TX_FAULT4 | TX_FAULT3 | TX_FAULT2 | TX_FAULT1 | FRLOSS_4_L | FRLOSS_3_L | FRLOSS_2_L | FRLOSS_1_L
| Default Value =0x00 | I/O | I | I | I | I | I | I | I | I
|  | R/W | R | R | R | R | R | R | R | R
|  | Default | 0 | 0 | 0 | 0 | 0 | 0 | 0 | 0
v | Status | 0x07 | 56278_CHIP_RST_OUT_L(Reserved) | PSU_STATUS_1_L (Reserved) | PSU_STATUS_0_L (Reserved) | Reserved | AVS3 | AVS2 | AVS1 | AVS0
| Default Value =0x00 | I/O | I | I | I | N/A | I | I | I | I
|  | R/W | R | R | R | R | R | R | R | R
|  | Default | 0 | 0 | 0 | 0 | 0 | 0 | 0 | 0
v | Interrupt D | 0x08 | Reserved | Reserved | Reserved | VCORE_PMBUS_ALRT# | ADT7476A_TEMP_INT_L | POE_INT_L | Reserved | 54210_INTRP
| Default Value =0x1D | I/O | N/A | N/A | N/A | I | I | I | N/A | I
|  | R/W | R | R | R | R | R | R | R | R
|  | Default | 0 | 0 | 0 | 1 | 1 | 1 | 0 | 1
v | Interrupt E | 0x09 | WDOG_INT_L | PHY_INT_L | PHY_PORTs_INT_L | CPLD_INT_L | ADC128D818_2_INT# | ADC128D818_1_INT# | QSFP+_INT_2_L | QSFP+_INT_1_L
| Default Value =0xFF | I/O | O | O | O | O | I | I | I | I
|  | R/W | RW | RW | RW | RW | R | R | R | R
|  | Default | 1 | 1 | 1 | 1 | 1 | 1 | 1 | 1
v | Present | 0x0a | FMODE0_4_L | FMODE0_3_L | FMODE0_2_L | FMODE0_1_L | QSFP+_MODPRS_2_L | QSFP+_MODPRS_1_L | Reserved | RPS_PRESENT_L
| Default Value =NA | I/O | I | I | I | I | I | I | N/A | I
|  | R/W | R | R | R | R | R | R | R | R
|  | Default | NA | NA | NA | NA | NA | NA | 0 | NA
v | POWER GOOD | 0x0b | PSU_PWR_GD_TO_POE | PSU_PWR_GD | PGOOD_VDD0_8V | PGOOD_VDD1_88V | PWRGD_PVTT_PG | PGOOD_VDD_CORE | PGOOD_CLK3V3 | PGOOD_VDD3_3V
| Default Value =00 | I/O | I | I | I | I | I | I | I | I
|  | R/W | R | R | R | R | R | R | R | R
|  | Default | 0 | 0 | 0 | 0 | 0 | 0 | 0 | 0
v | Control | 0x0c | QSFP+_LPMODE_2_L | QSFP+_LPMODE_1_L | FDISABLE_4_L | FDISABLE_3_L | FDISABLE_2_L | FDISABLE_1_L | 59122_DISABLE_L | POE_DISABLE_L
| Default Value =0x3F | I/O | O | O | O | O | O | O | O | O
|  | R/W | RW | RW | RW | RW | RW | RW | RW | RW
|  | Default | 0 | 0 | 0 | 0 | 0 | 0 | 1 | 1
v | Interrupt A_MASK | 0x15 | Reserved | Reserved | SYS_SEL | PHY1_INT_L | PHY_12_15_INT_L | PHY_8_11_INT_L | PHY_4_7_INT_L | PHY_0_3_INT_L
| Default Value =NA | I/O | N/A | N/A | MASK | MASK | MASK | MASK | MASK | MASK
|  | R/W | R | R | RW | RW | RW | RW | RW | RW
|  | Default | 0 | 0 | 0: not mask 1: mask | 0: not mask 1: mask | 0: not mask 1: mask | 0: not mask 1: mask | 0: not mask 1: mask | 0: not mask 1: mask
v | Interrupt B_MASK | 0x16 | TX_FAULT4 | TX_FAULT3 | TX_FAULT2 | TX_FAULT1 | FRLOSS_4_L | FRLOSS_3_L | FRLOSS_2_L | FRLOSS_1_L
| Default Value =NA | I/O | MASK | MASK | MASK | MASK | MASK | MASK | MASK | MASK
|  | R/W | RW | RW | RW | RW | RW | RW | RW | RW
|  | Default | 0: not mask 1: mask | 0: not mask 1: mask | 0: not mask 1: mask | 0: not mask 1: mask | 0: not mask 1: mask | 0: not mask 1: mask | 0: not mask 1: mask | 0: not mask 1: mask
v | SYSTEM SELECT | 0x17 | Reserved | Reserved | Reserved | Reserved | Reserved | Reserved | SYS_SEL[1] | SYS_SEL[0]
| Default Value =0xFF | I/O | N/A | N/A | N/A | N/A | N/A | N/A | I | I
|  | R/W | R | R | R | R | R | R | RW | RW
|  | Default | 0 | 0 | 0 | 0 | 0 | 0 | 0 | 0
v | Interrupt D_MASK | 0x18 | Reserved | Reserved | Reserved | VCORE_PMBUS_ALRT# | ADT7476A_TEMP_INT_L | POE_INT_L | Reserved | 54210_INTRP
| Default Value =NA | I/O | N/A | N/A | N/A | MASK | MASK | MASK | N/A | MASK
|  | R/W | R | R | R | RW | RW | RW | R | RW
|  | Default | 0 | 0 | 0 | 0: not mask 1: mask | 0: not mask 1: mask | 0: not mask 1: mask | 0 | 0: not mask 1: mask
v | Interrupt E_MASK | 0x19 | WDOG_INT_L | PHY_INT_L | PHY_PORTs_INT_L | CPLD_INT_L | ADC128D818_2_INT# | ADC128D818_1_INT# | QSFP+_INT_2_L | QSFP+_INT_1_L
| Default Value =NA | I/O | MASK | MASK | MASK | MASK | MASK | MASK | MASK | MASK
|  | R/W | RW | RW | RW | RW | RW | RW | RW | RW
|  | Default | 0: not mask 1: mask | 0: not mask 1: mask | 0: not mask 1: mask | 0: not mask 1: mask | 0: not mask 1: mask | 0: not mask 1: mask | 0: not mask 1: mask | 0: not mask 1: mask
| Present_MASK | 0x1a | FMODE0_4_L | FMODE0_3_L | FMODE0_2_L | FMODE0_1_L | QSFP+_MODPRS_2_L | QSFP+_MODPRS_1_L | Reserved | RPS_PRESENT_L
| Default Value =NA | I/O | MASK | MASK | MASK | MASK | MASK | MASK | N/A | MASK
|  | R/W | RW | RW | RW | RW | RW | RW | R | RW
|  | Default | 0: not mask 1: mask | 0: not mask 1: mask | 0: not mask 1: mask | 0: not mask 1: mask | 0: not mask 1: mask | 0: not mask 1: mask | 0 | 0: not mask 1: mask
| POWER GOOD_MASK | 0x1b | Reserved | PSU_PWR_GD | Reserved | Reserved | Reserved | Reserved | Reserved | Reserved
| Default Value =NA | I/O | N/A | MASK | N/A | N/A | N/A | N/A | N/A | N/A
|  | R/W | R | RW | R | R | R | R | R | R
|  | Default | 0 | 0: not mask 1: mask | 0 | 0 | 0 | 0 | 0 | 0
| SYS_LED_A | 0x1c | Reserved | FAN_LED_O_L | FAN_LED_G_L | SYS_LED_G_L | PSU_LED_O_L | PSU_LED_G_L | RPS_LED_G_L | RPS_LED_O_L
| Default Value =NA | I/O | N/A | I | I | I | I | I | I | I
|  | R/W | R | R | R | R | R | R | R | R
|  | Default | 0 | 0 | 1 | 1 | 0 | 1 | 0 | 0
| SYS_LED_B | 0x1d | Reserved | Reserved | Reserved | Reserved | Reserved | ID_LED_B_L | POE_LED_R_L | SPD_LED_G_L
| Default Value =NA | I/O | N/A | N/A | N/A | N/A | N/A | I | I | I
|  | R/W | R | R | R | R | R | R | R | R
|  | Default | 0 | 0 | 0 | 0 | 0 | 0 | 0 | 1
| Power Enable_2 | 0x1e | Reserved | Reserved | Reserved | Reserved | Reserved | VDD0_8V_EN | VDD0_8V_MAC_EN | VDD1_88V_EN
| Default Value =00 | I/O | N/A | N/A | N/A | N/A | N/A | O | O | O
|  | R/W | R | R | R | R | R | RW | RW | RW
|  | Default | 0 | 0 | 0 | 0 | 0 | 0 | 0 | 0

## RESET output from CPLD
Reset Outputs from CPLD
CPLD Reset Output | Device | POR reset | HW reset | SW reset | SYS reset | WatchDog reset
RESET_SYS_L | 56278_SYS_RESET# | Reset | Reset | No | Reset | Reset
RESET_IPROC_L | 56278_IPROC_RESET# | Reset | Reset | No | Reset | Reset
RESET_54998_L | 2.5G PHY reset | Reset | Reset | No | Reset | Reset
RESET_54182_L | 1G PHYs reset | Reset | Reset | No | Reset | Reset
RESET_50210_L | 50210_RESET# | Reset | Reset | No | Reset | Reset
RESET_POE_L | POE_RST# | Reset | Reset | No | Reset | Reset
QSPI_RST_L | QSPI Flash Reset | Reset | Reset | No | Reset | Reset
QSFP+_RESET_1_L | QSFP+ Reset | Reset | Reset | No | Reset | Reset
QSFP+_RESET_2_L | QSFP+ Reset | Reset | Reset | No | Reset | Reset
SHIFT_REG_RESET_L | SHIFT_REG_RESET | Reset | Reset | No | Reset | Reset
RESET_PCIE_L | PCIE_PERST_L | Reset | Reset | No | Reset | Reset
Factory Reset button
CPLD
MAC(CPU)_BCM56278
DDR4
1G-PHY_BCM54182
MGMT PHY _B50210S
POE MODULE
QSPI FLASH
POR
SYS_RST_L
IP_EXT_RST_N
RESET IC
CHIP_RST_OUT_L
QSFP+*2
PCIE
SHIFT_REG
Delay 100ms
I2C0_RST#
I2C1_RST#
PUSH Button
PUSH Button_RST#
Watch Dog Timer
2.5G-PHY_BCM54998ES

## Power up and Reset sequence
| Component | VDD12V | VDD5V | VDD3V3SB | VDD3_3V | VDD3V3CLK | VDD2_5V | VDD_CORE | VDD1_2V+DDR_VTT | VDD1V | VDD1_8V | VDD1_88V | VDD0_8V_MAC | VDD_ANLG(VDD0P8) | Note
| BCM50210S |  |  |  | 1st |  |  |  |  | 2nd |  |  |  |  | Mgmt port PHY
| BCM56275 |  |  |  | 1st |  |  | 2nd | 3rd |  | 3rd |  | 3rd |  | MAC
| BCM54998ES | [10 empty] | 1st |  | 1st
| BCM54182 * 2 |  |  |  | 1st |  |  |  |  | 2nd |  |  |  |  | 8port_ 2.5G PHY | Symbol | Description | SPEC |  |  | Design (ms) | Checked | Measured (ms)
| OVER ALL | 0 | 0 | 0 | 1 | 1 | 1 | 2 | 3 | 3 | 3 | 3 | 3 | 3 |  |  |  | Min (ms) | Typ (ms) | Max (ms)
[16 empty] | T1 | Ramp time for 3.3V: | 0.66 |  | 10 | 1.4 | v | 1.351
1. BCM56275 | [15 empty] | T2 | Delay from start of 3.3V ramp to start of VDD_CORE ramp | 0 |  | NA | 1.4+20 | v | 22~24
[16 empty] | T3 | Ramp time for VDD_CORE: | 0.05 |  | 10 | 1.41 | v | 1.201
[21 empty] | 1 | v | 1.317
[16 empty] | T4 | Delay from start of 3.3V ramp to start of VDD0_8V_MAC,1.2V and 1.8V ramp | VDD_CORE reaches 0.55V |  | NA | 1.4+20+1+5 | v | 31~33
[16 empty] | T5 | Ramp time for VDD0_8V_MAC(BCM56275) and VDD_ANLG(BCM54998ES) | 0.1 |  | 10 | 1.41 | v | 1.012
[17 empty] | Ramp time for 1.0V(BCM54182,BCM54210S) |  |  |  | 2 | v
[17 empty] | Ramp time for 1.2V |  |  |  | 2 | v | 2.453
[17 empty] | Ramp time for 1.8V |  |  |  | 2 | v | 2.509
[17 empty] | Ramp time for 1.88V(BCM54998ES) |  |  |  | 1.4 | v
[16 empty] | T6 | VDD_CORE at 0.55V to CORE_PLL_REFCLK is stable | NA | NA | 25.6 |  | v | 8.12
[16 empty] | PUSH BUTTON | Delay from start of 3.3V ramp to PUSH_BUTTON_RST_L release | 120 | 200 | 300 | 200 | v | 176
[16 empty] | CPLD | Delay from PUSH BUTTON_RST_L release to SYS_RST_L release | NA | NA | NA | 80 | v | 80.55
[16 empty] | T9 | VDD_CORE at 0.55V to system reset signal deasserted | 80 | NA | NA |  | v | 235.53
[16 empty] | T10 | PCIe reset signal deasserted | 100 | NA | NA | 100 | v | 100.82

## Interrupt block diagram
CPLD
MAC(CPU)_BCM56275
CPLD_INT_L
IP_GPIO[4]
IP_GPIO[5]
IP_GPIO[6]
IP_GPIO[7]
PHY_PORTs_INT_L
PHY_INT_L
WDOG_INT_L
54210_INTRP
PHY_[0_3:12_15]_INT_L
PHY1_INT_L
TX_FAULT[1:4]
2 from 2X40G links
QSFP+_INT_[1:2]_L
PHY_[0_3:12_15] from 2.5G-PHY Ports.
PHY_1 from 1G-PHY Ports
4 from SFP28 module
POE_INT_L
ADT7476A_TEMP_INT_L
1 from VDD_CORE DCDC CHIP
VCORE_PMBUS_ALRT#
FRLOSS_[1:4]_L
FMODE0_[1:4]_L
QSFP+_MODPRS_[1:2]_L
TX_FAULT[1:4]
FRLOSS_[1:4]_L
FMODE0_[1:4]_L
OR
CPLD_INT_L (to MAC IP_GPIO[4])
MASK
MASK
POE_INT_L
MASK
SYS_SEL
MASK
PSU[0:1]_ALERT#
MASK
ADC128D818_[1:2]_INT#
MASK
VCORE_PMBUS_ALRT#
MASK
MASK
RPS_PRESENT_L
OR
PHY_INT_L (to MAC IP_GPIO[6])
MASK
MASK
PHY_[0_3:12_15]_INT_L
PHY_1_INT_L
OR1
PHY_PORTS_INT_L (to MAC IP_GPIO[5])
MASK
MASK
MASK
MASK
MASK
WDOG_INT_L(to MAC IP_GPIO[7]))
QSFP+_INT_[1:2]_L
QSFP+_MODPRS_[1:2]_L
ADT7476A_TEMP_INT_L
ADC128D818_[1:2]_INT#
RPS_PRESENT_L
MASK
54210_INTRP
SYS_SEL